## Command Set
All values in big endian (Motorola) format
Command | Description | Direction | CAN ID | Default CAN ID | Data Length | Data 0 | Data 1 | Data 2 | Data 3 | Data 4 | Data 5 | Data 6 | Data 7
CONNECTION_STATUS_READ_WRITE | Open or close CAN connection | to Inspectrum | User programmable | 0x101 | 2 | 0: Read / 1: Write | Read: 0 / Write: 0: Close, 1: Open | - | - | - | - | - | -
CONNECTION_STATUS_VALUE | Connection status | from Inspectrum | User programmable | 0x102 | 2 | 0: Closed / 1: Open | Reason: 0: No reason, 1: USB, 2: CAN, 4: Power | - | - | - | - | - | -
DEVICE_STATUS_READ_WRITE | Request or change device status | to Inspectrum | User programmable | 0x103 | 3 | 0: Read / 1: Write | Device Status ID | Read: 0 / Write: Value (see "Device Status IDs") | - | - | - | - | -
DEVICE_STATUS_VALUE | Current device status | from Inspectrum | User programmable | 0x104 | 2 | Device Status ID | Value | - | - | - | - | - | -
PARAMETER_READ_WRITE | Request or change parameter | to Inspectrum | User programmable | 0x105 | 6 | 0: Read / 1: Write | Parameter ID | Read: 0 / Write: Value (see "Parameter IDs" sheet) |  |  |  | - | -
PARAMETER_VALUE | Parameter Value | from Inspectrum | User programmable | 0x106 | 5 | Parameter ID | Value (see "Parameter IDs" sheet) |  |  |  | - | - | -
ERROR_READ_RESET | Read or reset current error code | to Inspectrum | User programmable | 0x107 | 3 | 0: Read / 1: Reset | Read: 0 / Reset: 0xA5A5 |  | - | - | - | - | -
ERROR_VALUE | Error code | from Inspectrum | User programmable | 0x108 | 4 | Error Code (Bit Mask) |  |  |  | - | - | - | -
MEASUREMENT_RESULT_READ | Request measurement result | to Inspectrum | User programmable | 0x109 | 2 | Data 0: 0: Read; Data 1: Result ID; Data 2: -; Data 3: -
MEASUREMENT_RESULT_VALUE | Measurement result | from Inspectrum | User programmable | 0x10A | 6 | Result ID | Mutiplexer Channel (unsigned char) | Value (see "Result IDs" sheet) |  |  |  | - | -
MULTIPLEXER_STATUS_READ_WRITE | Request or change MUX status | to Inspectrum | User programmable | 0x10B | 3 | 0: Read / 1: Write | Multiplexer Status ID | Read: 0 / Write: Value (see "Multiplexer Status IDs" sheet) | - | - | - | - | -
MULTIPLEXER_STATUS_VALUE | MUX status | from Inspectrum | User programmable | 0x10C | 2 | Multiplexer Status ID | Value (see "Multiplexer Status IDs" sheet) | - | - | - | - | - | -
USER_MAILBOX_1 | User Mailbox for external messages | to Inspectrum | User programmable | 0x10D | 0 to 8 | Data 0: User Data (0 to 8 Bytes)
USER_MAILBOX_2 | User Mailbox for external messages | to Inspectrum | User programmable | 0x10E | 0 to 8 | Data 0: User Data (0 to 8 Bytes)
USER_MAILBOX_3 | User Mailbox for external messages | to Inspectrum | User programmable | 0x10F | 0 to 8 | Data 0: User Data (0 to 8 Bytes)
USER_MAILBOX_4 | User Mailbox for external messages | to Inspectrum | User programmable | 0x110 | 0 to 8 | Data 0: User Data (0 to 8 Bytes)

## Multiplexer Status IDs
Multiplexer Status ID | Description | Data | Comment
0x01 | Multiplexer Available | bool | Read Only
0x02 | Multiplexer Channel Count | unsigned char | Read Only
0x03 | Multiplexer Channel Sequence Enabled | bool
0x04 | Multiplexer Scaling Factor Sequence Enabled | bool
0x10 | Multiplexer Channel | unsigned char

## Device Status IDs
Device Status ID | Description (to Inspectrum) | Description (from Inspectrum) | Data
0x01 | Start Battery Voltage Measurement | Battery Voltage Measurement Running | bool
0x02 | Start/Stop EIS Measurement | EIS Measurement Running | bool
0x04 | Start Temperature Measurement | Temperature Measurement Running | bool
0x10 | Start/Stop Continuous Measurement | Continuous Measurement Running | bool
0x20 | Connect/Disconnect Battery | Battery Connected/Disconnected | bool (0: Disconnect(ed) / 1: Connect(ed))

## Result IDs
Result ID | Description | Unit | Data | Data | Data | Data | Comment
0x01 | Battery Voltage | V | float |  |  |  | Will be send after battery voltage meausrement
0x04 | Temperature | °C | float |  |  |  | Will be send after temperature meausrement
0x10 | Frequency Count / Begin of spectrum |  | unsigned char | 0x00 | 0x00 | 0x00 | Will all be send after EIS meausruement without delay if the 'Send results when measurement finished' parameter is set to true
0x11 | Clipping |  | bool | 0x00 | 0x00 | 0x00
0x12 | Battery Voltage Peak-Peak | V | float
0x13 | Battery Current Peak-Peak | A | float
0x14 | Excitation Scaling Factor |  | float
0x20 to 0x3F | Frequency | Hz | float
0x40 to 0x5F | Re(Z(f)) | Ohm | float
0x60 to 0x7F | Im(Z(f)) | Ohm | float
0x80 | End of spectrum |  | 0x00 | 0x00 | 0x00 | 0x00

## Parameter IDs
Parameter ID | Description | Unit | Data | Data | Data | Data | Comment
0x01 | Soft Limit iMax | A | float
0x02 | Soft Limit vMin | V | float
0x03 | Soft Limit vMax | V | float
0x10 | Frequency Count |  | unsigned char | 0x00 | 0x00 | 0x00
0x11 | Current Scaling Factor |  | float |  |  |  | Also serves as start value for adaptive current scaling
0x12 | Period count of lowest frequency |  | unsigned int
0x13 | Adaptive Current Scaling Enabled |  | bool | 0x00 | 0x00 | 0x00
0x14 | Adaptive Current Scaling Target Voltage | V | float
0x15 | Automatic Battery Connect |  | bool | 0x00 | 0x00 | 0x00
0x16 | Automatic Battery Disconnect |  | bool | 0x00 | 0x00 | 0x00
0x17 | Continuous Measurement Period | s | unsigned int
0x18 | Discard First Least Common Period |  | bool | 0x00 | 0x00 | 0x00
0x20 to 0x3F | Frequency | Hz | float
0x40 to 0x5F | Amplitude | A | float
0x60 to 0x7F | Phase | Per Unit | float
0x80 | Send results when measurement finished |  | bool | 0x00 | 0x00 | 0x00
0xA0 | Device serial number 0 - 3 |  | char | char | char | char | Read Only
0xA1 | Device serial number 4 - 7 |  | char | char | char | char | Read Only
0xA2 | Device serial number 8 - 11 |  | char | char | char | char | Read Only
0xA3 | Device serial number 12 |  | char | 0x00 | 0x00 | 0x00 | Read Only
0xB0 | Calibration Date |  | year |  | month | day | Read Only (all unsigned integer values)

## Error Codes
Error Code (Bit Mask) | Description
0x0000 0001 | Voltage error (supply b)
0x0000 0002 | Current error (supply b)
0x0000 0004 | Voltage error (supply i)
0x0000 0008 | Current error (supply i)
0x0000 0010 | Voltage error (output)
0x0000 0020 | Current error (output)
0x0000 0040 | Voltage error (hv)
0x0000 0080 | EEPROM error
0x0000 0100 | Core error
0x0000 0200 | Supply rails are offline
0x0000 0400 | Voltage detection error
0x0000 0800 | Battery voltage out of range
0x0000 1000 | Buffer overflow error
0x0000 2000 | Receive timeout error
0x0000 4000 | Maximum current limit reached
0x0000 8000 | Minimum voltage limit reached
0x0001 0000 | Maximum voltage limit reached
0x0002 0000 | Battery disconnected
0x0004 0000 | Battery connected
0x0008 0000 | Measurement running
0x0010 0000 | Aux board failure
0x0020 0000 | Reserved
0x0040 0000 | External emergency error triggered
0x0080 0000 | Temperature sensor error
0x0100 0000 | User configuration error
0x0200 0000 | Calibration error
0x0400 0000 | External error triggered
0x0800 0000 | Reserved
0x1000 0000 | Reserved
0x2000 0000 | Reserved
0x4000 0000 | Reserved
0x8000 0000 | Emergency Shutdown